## Sheet1
Outline for 96.5m SPOB
General | The vessel is to be designed as twin screw, twin diesel engine direct driven chemical tanker. All accommodation including navigation bridge and engine room to be located aft. The vessel shall have cargo tanks, water ballast tanks, fuel oil tanks, engine room and cargo pump room. The cargo area shall be constructed with double bottom and double hull, with six (6) pairs of cargo tanks, one(1) pair of slop tanks. Six (6) pairs of water ballast tanks. One(1) removable combined signal and radar mast on the top of wheelhouse and one(1)foremast on the forecastle deck shall be fitted.
Type of vessel | The vessel’s navigation area is unlimited navagation. The vessel type IMO Ⅱ, carrying product is plam oil or veg. oil.
Place of Delivery | Tongmao SY port
Price/Set
Class | RINA Class or Other Class Specified
Payment
Time of Delivery | 12.5 Months starting from receiving 1st.Payment
Construction | Double Hull, Double Bottom
Speed (Full Load) | > 8.2kn but 7kn as registed as SPOB per class requirements
LOA | 96.65 m
Breadth | 20.0 m
Depth | 5.10 m Max Bridge Height 11.5m (no cargo inside)
Draft (River Water) | 3.50 m (3.58m in River water)
Crew | 14(+1)man Sleeping Room 3 rooms seperated with plit-type air con (cool),other double room with mechanical vent.(cool).
Wheel Room | with split-type Air conditioning
Shell Plate | 10 mm
Keel Plate | 12 mm
Inner Bottom and Double Hull | 10 mm
Main Deck | 10 mm
Upper Structure | 1st deck: 8 mm, 2nd Deck: 6mm
Main Engine | Yanmar :6AYM-WST(485KW/1900RPM)+YXH-240L
Gear Box | For Yanmar M/E: Yanmar Advance Gearbox ratio=3.5:1 To be confirmed later
AE Diesel | Cummins + Marathon, 2 X 64 KW,rpm 1500 Heat Exchanger Cooled by Sea Water.
Generator | Marathon China 400V, 50Hz
Propeller | 2 sets Dia.2.2 m(according to final calcu.) Fix Type
Stearing Gear | Nanjing Navigation Instrument Factory, Electro Hydraulic 1 x 30kN.m for 2 Rudder
Shafting | Stainless Steel SUS 316 dia 6 in x 2 pcs(according to final calcu.)
Bow Thruster | No need
Cargo Pump | Twin Screw Type, 200 m3/hr, 0.6MPa by Main Engine and Slop & Stripping pump 1 X Twin Screw Type, 50 m3/hr,0.6MPa by engine
Cargo Heating System | No need
Windlass | 2 Independent Windlass Electric Hydraulic 2 X 10 Mt X 9m/min plus 1 X 5 Mt X 15m/min
Air Compressor | 2 sets 20 m3/hr, 30 bar by E-motor
Anchor | 2 set x 2280 kg @ 467m X Dia 42 refer to final ENC
Crane | 1 Electric-Hydraulic Crane of 0.98t x length 11.5m Plus craine 500 kg in machine room.
Anode | Zinc Anode according to Class Rules. No Anode inside the BWT
Paint | Comply with Class requirement And owner requirement. Will provide 3 year guarantee for shell outside.
Fuel Consumption | according to M/E Maker recommend
Fuel Capacity | Indurance 3000 nm equal to 115 M3
Freshwater Capacity | 90 m3 Seperate piping for freshwater and sea/river water. Piping for sea/river for accommodation using PE or PP (need to check with Class). Piping for freshwater using cooper.
Ballast Capacity | 1600 ton
Ballast Pump | 2 X 100 m3/hr X 0.2 Mpa by E.Motor
Fire Fighting Pump | 1 X 120 m3/hr X 0.45 Mpa by Separated engine
Bilge pump | 1 X 80 m3/hr X 0.45 Mpa by E.Motor
Oil Separator | 1 X 600 L/hr for MDO and 1 X 800 L/Hr for LO
Mooring Rope | lenghth and size : 140 m and 28 mm (4 Ropes)
Cargo Tank | 4130 m3 in 12 cargo tks.+2 slop tks., painted with veg.oil (Cargo gravity about 0.85)
Welding & Painting Procedure | SMAW (Shielded Metal Arc Welding)+FCAW(Flux Cored Arc Welding)+SAW(Submerged Arc Welding) All Steel Plate should be pre-sand blasted and painted with primer coat.